## Lod1_Types
ID | Region | Type | Default | Description | Period | Author | Grass | Decidous Tree | Evergreen Tree | Building | Paved
1 | Scandinavia | Modernism Highrise Suburb | N | Modernism Highrise Suburb | 1970-1980 | SUEWS | Veg1 | Veg4 | Veg3 | NonVeg1 | NonVeg3
2 | Scandinavia | Modernism Lowrise Suburb | N | Modernism Lowrise Suburb | 1970-1980 | SUEWS | Veg1 | Veg5 | Veg3 | NonVeg2 | NonVeg4
3 | Scandinavia | Residential Functionalism | N | As most architectural styles, Nordic funkis was international in its scope and several architects designed Nordic funkis buildings throughout the region. Some of the most active architects working internationally with this style, includes Edvard Heiberg, Arne Jacobsen and Alvar Aalto. Nordic funkis features prominently in Scandinavian urban architecture, as the need for urban housing and new institutions for the growing welfare states exploded after World War II. Funkis had its heyday in the 1930s and 1940s, but functionalist architecture continued to be built long into the 1960s. These later structures, however, tend to be categorized as modernism in a Nordic context. | 1940-1960 | SUEWS | Veg1 | Veg10 | Veg6 | NonVeg1 | NonVeg3
4 | Scandinavia | test | N | TESTST |  | SUEWS | Veg1 | Veg11 | Veg9 | NonVeg1 | NonVeg4
5 | Scandinavia | Historical Wooden Town | N | Historical Wooden Town |  | SUEWS | Veg1 | Veg11 | Veg12 | NonVeg2 | NonVeg3
6 | Scandinavia | Villamatta | N | Villamatta |  | SUEWS | Veg1 | Veg4 | Veg12 | NonVeg1 | NonVeg4
7 | UK | CBD | N | CBD |  | SUEWS | Veg1 | Veg4 | Veg3 | NonVeg2 | NonVeg3
8 | UK | Rural Town | N | Rural Town |  | SUEWS | Veg2 | Veg4 | Veg6 | NonVeg1 | NonVeg4
9 | UK | Highrise Suburb | N | Highrise Suburb |  | SUEWS | Veg2 | Veg4 | Veg3 | NonVeg1 | NonVeg3
10 | UK | Industrial | Y | Industrial |  | SUEWS | Veg2 | Veg4 | Veg3 | NonVeg1 | NonVeg4
11 | UK | Dense Urban | Y | Dense Urban |  | SUEWS | Veg2 | Veg4 | Veg9 | NonVeg2 | NonVeg3
12 | UK | Historical Centre | N | Historical Centre |  | SUEWS | Veg2 | Veg4 | Veg3 | NonVeg2 | NonVeg4
13 | North America | Urban Sprawl | N | Urban Sprawl |  | SUEWS | Veg2 | Veg4 | Veg3 | NonVeg2 | NonVeg3
14 | North America | CBD | N | CBD |  | SUEWS | Veg2 | Veg4 | Veg3 | NonVeg2 | NonVeg4
15 | North America | Highrise Urban | Y | Highrise Urban |  | SUEWS | Veg2 | Veg4 | Veg3 | NonVeg2 | NonVeg3
16 | North America | Industrial | N | Industrial |  | SUEWS | Veg2 | Veg4 | Veg3 | NonVeg2 | NonVeg4
17 | North America | TWIN PEAKS | N | Twin Peaks is an American mystery/horror/drama television series created by Mark Frost and David Lynch. It premiered on ABC on April 8, 1990, and ran for two seasons until its cancellation in 1991. In the years following its release, the show gained a devoted cult following and has been referenced in a wide variety of media.[4][5][6][7] Due in part to its renewed interest as a cult classic in the age of home video and streaming, the series was revived in 2017 as a limited event television series on Showtime. Twin Peaks is often listed among the greatest television series of all time, and has received universal acclaim from critics and audiences. It is considered a landmark turning point in television drama | 1990-1991 | David Lynch | Veg1 | Veg4 | Veg3 | NonVeg2 | NonVeg3
18 | UK | Great Palace | N | asdf | testyear | SUEWS | Veg8 | Veg5 | Veg3 | NonVeg1 | NonVeg2
19 | Scandinavia | Rural Old House | N | Typical swedish wooden homes | testyear | SUEWS | Veg7 | Veg4 | Veg6 | NonVeg1 | NonVeg2

## References
ID | Item Type | Publication Year | Author | Title | Journal | Pages | Issue | Volume | Series | Publisher | Place | authoryear
Ref1 | book | 1987 | Oke, T. R. | Boundary Layer Climates | [5 empty] | Routledge | London | Oke, T. R. (1987)
Ref2 | journalArticle | 2016 | Ward, H. C.; Kotthaus, S.; Järvi, L.; Grimmond, C. S. B. | Surface Urban Energy and Water Balance Scheme (SUEWS): Development and evaluation at two UK sites | Urban Climate | 1-32 |  | 18 |  |  |  | Ward, H. C.; Kotthaus, S.; Järvi, L.; Grimmond, C. S. B. (2016)
Ref3 | journalArticle | 1991 | Grimmond, C. S. B.; Oke, T. R. | An evapotranspiration-interception model for urban areas | Water Resources Research | 1739-1755 | 7 | 27 |  |  |  | Grimmond, C. S. B.; Oke, T. R. (1991)
Ref4 | journalArticle | 2003 | Offerle, B.; Grimmond, C. S. B.; Oke, T. R. | Parameterization of Net All-Wave Radiation for Urban Areas | Journal of Applied Meteorology and Climatology | 1157-1173 | 8 | 42 |  |  |  | Offerle, B.; Grimmond, C. S. B.; Oke, T. R. (2003)
Ref5 | journalArticle | 2011 | Loridan, Thomas; Grimmond, Christine; Offerle, B.; Young, Duick; Smith, Thomas; Järvi, Leena; Lindberg, Fredrik | Local-Scale Urban Meteorological Parameterization Scheme (LUMPS): Longwave Radiation Parameterization and Seasonality-Related Developments | Journal of Applied Meteorology and Climatology | 185-202 |  | 50 |  |  |  | Loridan, Thomas; Grimmond, Christine; Offerle, B.; Young, Duick; Smith, Thomas; Järvi, Leena; Lindberg, Fredrik (2011)
Ref6 | journalArticle | 2013 | Lindberg, F.; Grimmond, C. S. B.; Yogeswaran, N.; Kotthaus, S.; Allen, L. | Impact of city changes and weather on anthropogenic heat flux in Europe 1995–2015 | Urban Climate | 2021-01-15 |  | 4 |  |  |  | Lindberg, F.; Grimmond, C. S. B.; Yogeswaran, N.; Kotthaus, S.; Allen, L. (2013)
Ref7 | journalArticle | 2012 | Iamarino, Mario; Beevers, Sean; Grimmond, C. S. B. | High-resolution (space, time) anthropogenic heat emissions: London 1970–2025 | International Journal of Climatology | 1754-1767 | 11 | 32 |  |  |  | Iamarino, Mario; Beevers, Sean; Grimmond, C. S. B. (2012)
Ref8 | journalArticle | 2011 | Allen, L.; Lindberg, F.; Grimmond, C. S. B. | Global to city scale urban anthropogenic heat flux: model and variability | International Journal of Climatology | 1990-2005 | 13 | 31 |  |  |  | Allen, L.; Lindberg, F.; Grimmond, C. S. B. (2011)
Ref9 | journalArticle | 1991 | Grimmond, C. S. B.; Cleugh, H. A.; Oke, T. R. | An objective urban heat storage model and its comparison with other schemes | Atmospheric Environment Part B | 311-326 |  | 25 |  |  |  | Grimmond, C. S. B.; Cleugh, H. A.; Oke, T. R. (1991)
Ref10 | journalArticle | 1999a | Grimmond, C. S. B.; Oke, T. R. | Heat Storage in Urban Areas: Local-Scale Observations and Evaluation of a Simple Model | Journal of Applied Meteorology and Climatology | 922-940 | 7 | 38 |  |  |  | Grimmond, C. S. B.; Oke, T. R. (1999a)
Ref11 | journalArticle | 2002 | Grimmond, C S B; Oke, T R | Turbulent Heat Fluxes in Urban Areas: Observations and a Local-Scale Urban Meteorological Parameterization Scheme (LUMPS) | JOURNAL OF APPLIED METEOROLOGY | 19 |  | 41 |  |  |  | Grimmond, C S B; Oke, T R (2002)
Ref12 | journalArticle | 2017 | Sun, Ting; Wang, Zhi-Hua; Oechel, Walter C.; Grimmond, Sue | The Analytical Objective Hysteresis Model (AnOHM v1.0): methodology to determine bulk storage heat flux coefficients | Geoscientific Model Development | 2875-2890 | 7 | 10 |  |  |  | Sun, Ting; Wang, Zhi-Hua; Oechel, Walter C.; Grimmond, Sue (2017)
Ref13 | journalArticle | 2005 | Offerle, B.; Grimmond, C. S. B.; Fortuniak, K. | Heat storage and anthropogenic heat flux in relation to the energy balance of a central European city centre | International Journal of Climatology | 1405-1419 | 10 | 25 |  |  |  | Offerle, B.; Grimmond, C. S. B.; Fortuniak, K. (2005)
Ref14 | journalArticle | 1986 | Grimmond, C. S. B.; Oke, T. R.; Steyn, D. G. | Urban Water Balance: 1. A Model for Daily Totals | Water Resources Research | 1397-1403 | 10 | 22 |  |  |  | Grimmond, C. S. B.; Oke, T. R.; Steyn, D. G. (1986)
Ref15 | journalArticle | 2014 | Järvi, L.; Grimmond, C. S. B.; Taka, M.; Nordbo, A.; Setälä, H.; Strachan, I. B. | Development of the Surface Urban Energy and Water Balance Scheme (SUEWS) for cold climate cities | Geoscientific Model Development | 1691-1711 | 4 | 7 |  |  |  | Järvi, L.; Grimmond, C. S. B.; Taka, M.; Nordbo, A.; Setälä, H.; Strachan, I. B. (2014)
Ref16 | journalArticle | 2001 | Cleugh, H. A.; Grimmond, C. S. B. | Modelling Regional Scale Surface Energy Exchanges And Cbl Growth In A Heterogeneous, Urban-Rural Landscape | Boundary-Layer Meteorology | 2021-01-31 | 1 | 98 |  |  |  | Cleugh, H. A.; Grimmond, C. S. B. (2001)
Ref17 | journalArticle | 2015 | Onomura, S.; Grimmond, C. S. B.; Lindberg, F.; Holmer, B.; Thorsson, S. | Meteorological forcing data for urban outdoor thermal comfort models from a coupled convective boundary layer and surface energy balance scheme | Urban Climate | 2021-01-23 |  | 11 |  |  |  | Onomura, S.; Grimmond, C. S. B.; Lindberg, F.; Holmer, B.; Thorsson, S. (2015)
Ref18 | journalArticle | 2018 | Kokkonen, T. V.; Grimmond, C. S. B.; Räty, O.; Ward, H. C.; Christen, A.; Oke, T. R.; Kotthaus, S.; Järvi, L. | Sensitivity of Surface Urban Energy and Water Balance Scheme (SUEWS) to downscaling of reanalysis forcing data | [7 empty] | Kokkonen, T. V.; Grimmond, C. S. B.; Räty, O.; Ward, H. C.; Christen, A.; Oke, T. R.; Kotthaus, S.; Järvi, L. (2018)
Ref19 | journalArticle | 2014 | Best, M. J.; Grimmond, C. S. B. | Importance of initial state and atmospheric conditions for urban land surface models’ performance | Urban Climate | 387-406 |  | 10 | ICUC8: The 8th International Conference on Urban Climate and the 10th Symposium on the Urban Environment |  |  | Best, M. J.; Grimmond, C. S. B. (2014)
Ref20 | journalArticle | 1974 | Dyer, A. J. | A review of flux-profile relationships | Boundary-Layer Meteorology | 363-372 | 3 | 7 |  |  |  | Dyer, A. J. (1974)
Ref21 | journalArticle | 1985 | Ulden, A. P. Van; Holtslag, A. a. M. | Estimation of Atmospheric Boundary Layer Parameters for Diffusion Applications | Journal of Applied Meteorology and Climatology | 1196-1207 | 11 | 24 |  |  |  | Ulden, A. P. Van; Holtslag, A. a. M. (1985)
Ref22 | book | 2012 | Campbell, Gaylon S.; Norman, John | An Introduction to Environmental Biophysics | [5 empty] | Springer Science & Business Media |  | Campbell, Gaylon S.; Norman, John (2012)
Ref23 | journalArticle | 1971 | Businger, J. A.; Wyngaard, J. C.; Izumi, Y.; Bradley, E. F. | Flux-Profile Relationships in the Atmospheric Surface Layer | Journal of the Atmospheric Sciences | 181-189 | 2 | 28 |  |  |  | Businger, J. A.; Wyngaard, J. C.; Izumi, Y.; Bradley, E. F. (1971)
Ref24 | journalArticle | 2000 | Voogt, James; Grimmond, Christine | Modeling Surface Sensible Heat Flux Using Surface Radiative Temperatures in a Simple Urban Area | Journal of Applied Meteorology | [6 empty] | Voogt, James; Grimmond, Christine (2000)
Ref25 | journalArticle | 2009 | Kawai, Toru; Ridwan, Mohammad Kholid; Kanda, Manabu | Evaluation of the Simple Urban Energy Balance Model Using Selected Data from 1-yr Flux Observations at Two Cities | Journal of Applied Meteorology and Climatology | 693-715 | 4 | 48 |  |  |  | Kawai, Toru; Ridwan, Mohammad Kholid; Kanda, Manabu (2009)
Ref26 | journalArticle | 2007 | Kanda, M.; Kanega, M.; Kawai, T.; Moriwaki, R.; Sugawara, H. | Roughness Lengths for Momentum and Heat Derived from Outdoor Urban Scale Models | Journal of Applied Meteorology and Climatology | 1067-1079 | 7 | 46 |  |  |  | Kanda, M.; Kanega, M.; Kawai, T.; Moriwaki, R.; Sugawara, H. (2007)
Ref27 | journalArticle | 1999b | Grimmond, C. S. B.; Oke, T. R. | Aerodynamic Properties of Urban Areas Derived from Analysis of Surface Form | Journal of Applied Meteorology | 1262 - 1292 | 9 | 38 |  |  |  | Grimmond, C. S. B.; Oke, T. R. (1999b)
Ref28 | journalArticle | 1998 | Macdonald, R. W.; Griffiths, R. F.; Hall, D. J. | An improved method for the estimation of surface roughness of obstacle arrays | Atmospheric Environment | 1857-1864 | 11 | 32 |  |  |  | Macdonald, R. W.; Griffiths, R. F.; Hall, D. J. (1998)
Ref29 | journalArticle | 1978 | Falk, J; Niemczynowicz, J | Characteristics of the above-ground runoff in sewered catchments." Urban storm drainage | Urban storm drainage | 159-171 | [5 empty] | Falk, J; Niemczynowicz, J (1978)
Ref30 | bookSection | 1979 | Halldin, S.; Grip, H.; Perttu, K. | Model for Energy Exchange of a Pine Forest Canopy | Developments in Agricultural and Managed Forest Ecology | 59-75 |  | 9 | Comparison of Forest Water and Energy Exchange Models | Elsevier |  | Halldin, S.; Grip, H.; Perttu, K. (1979)
Ref31 | journalArticle | 2003 | Breuer, Lutz; Eckhardt, Klaus; Frede, Hans-Georg | Plant parameter values for models in temperate climates | Ecological Modelling | 237-293 | 2 | 169 |  |  |  | Breuer, Lutz; Eckhardt, Klaus; Frede, Hans-Georg (2003)
Ref32 | journalArticle | 1986 | Calder, I. R.; Wright, I. R. | Gamma Ray Attenuation Studies of Interception From Sitka Spruce: Some Evidence for an Additional Transport Mechanism | Water Resources Research | 409-417 | 3 | 22 |  |  |  | Calder, I. R.; Wright, I. R. (1986)
Ref33 | journalArticle | 1976 | Jarvis, P. G.; Monteith, John Lennox; Weatherley, Paul Egerton | The interpretation of the variations in leaf water potential and stomatal conductance found in canopies in the field | Philosophical Transactions of the Royal Society of London. B, Biological Sciences | 593-610 | 927 | 273 |  |  |  | Jarvis, P. G.; Monteith, John Lennox; Weatherley, Paul Egerton (1976)
Ref34 | journalArticle | 1974 | Auer, August H. | The Rain versus Snow Threshold Temperatures | Weatherwise | 67-67 | 2 | 27 |  |  |  | Auer, August H. (1974)
Ref35 | journalArticle | 2006 | Sailor, David J.; Vasireddy, Chittaranjan | Correcting aggregate energy consumption data to account for variability in local weather | Environmental Modelling & Software | 733-738 | 5 | 21 |  |  |  | Sailor, David J.; Vasireddy, Chittaranjan (2006)
Ref36 | journalArticle | 2013 | Konarska, Janina; Lindberg, Fredrik; Larsson, Annika; Thorsson, Sofia; Holmer, Björn | Transmissivity of solar radiation through crowns of single urban trees—application for outdoor thermal comfort modelling | Theoretical And Applied Climatology | 2021-01-14 |  | 117 |  |  |  | Konarska, Janina; Lindberg, Fredrik; Larsson, Annika; Thorsson, Sofia; Holmer, Björn (2013)
Ref37 | journalArticle | 1990 | Reindl, D. T.; Beckman, W. A.; Duffie, J. A. | Diffuse fraction correlations | Solar Energy | 2021-01-07 | 1 | 45 |  |  |  | Reindl, D. T.; Beckman, W. A.; Duffie, J. A. (1990)
Ref38 | journalArticle | 2012 | Loridan, Thomas; Grimmond, C S B | Characterization of Energy Flux Partitioning in Urban Environments: Links with Surface Seasonal Properties | Journal of Applied Meteorology and Climatolog | 219-241 | 2 | 51 |  |  |  | Loridan, Thomas; Grimmond, C S B (2012)
Ref39 | journalArticle | 1988 | Högström, Ulf | Non-dimensional wind and temperature profiles in the atmospheric surface layer: A re-evaluation | Boundary-Layer Meteorology | 55-78 | 1 | 42 |  |  |  | Högström, Ulf (1988)
Ref40 | journalArticle | 2017 | Kent, Christoph W.; Grimmond, Sue; Barlow, Janet; Gatey, David; Kotthaus, Simone; Lindberg, Fredrik; Halios, Christos H. | Evaluation of Urban Local-Scale Aerodynamic Parameters: Implications for the Vertical Profile of Wind Speed and for Source Areas | Boundary-Layer Meteorology | 183-213 | 2 | 164 |  |  |  | Kent, Christoph W.; Grimmond, Sue; Barlow, Janet; Gatey, David; Kotthaus, Simone; Lindberg, Fredrik; Halios, Christos H. (2017)
Ref41 | journalArticle | 2017 | Kent, Christoph W.; Grimmond, Sue; Gatey, David | Aerodynamic roughness parameters in cities: Inclusion of vegetation | Journal of Wind Engineering and Industrial Aerodynamics | 168-176 |  | 169 |  |  | s | Kent, Christoph W.; Grimmond, Sue; Gatey, David (2017)
Ref42 | journalArticle | 2000 | Schmid, Hans; Grimmond, Christine; Cropley, Ford; Offerle, B.; Su, Hong-Bing | Measurements of CO2 and Energy Fluxes over a Mixed Hardwood Forest in the Mid-Western United States | Agricultural and Forest Meteorology | 357-374 |  | 103 |  |  |  | Schmid, Hans; Grimmond, Christine; Cropley, Ford; Offerle, B.; Su, Hong-Bing (2000)
Ref43 | book | 1995 | Ruimy, A.; Jarvis, P.G.; Baldocchi, D.D.; Saugier, Bernard | CO2 Fluxes over Plant Canopies and Solar Radiation: A Review Advances in Ecological Research | [7 empty] | Ruimy, A.; Jarvis, P.G.; Baldocchi, D.D.; Saugier, Bernard (1995)
Ref44 | journalArticle | 2004 | Sailor, David J.; Lu, Lu | A top-down methodology for developing diurnal and seasonal anthropogenic heating profiles for urban areas | Atmospheric Environment | 2737-2748 | 17 | 38 |  |  |  | Sailor, David J.; Lu, Lu (2004)
Ref45 | journalArticle | 2017 | Bellucco, Veronica; Marras, Serena; Grimmond, C. Susan B.; Järvi, Leena; Sirca, Costantino; Spano, Donatella | Modelling the biogenic CO2 exchange in urban and non-urban ecosystems through the assessment of light-response curve parameters | Agricultural and Forest Meteorology | 113-122 |  | 236 |  |  |  | Bellucco, Veronica; Marras, Serena; Grimmond, C. Susan B.; Järvi, Leena; Sirca, Costantino; Spano, Donatella (2017)
Ref46 | journalArticle | 2002 | Flanagan, Lb; Weaver, La; Carlson, Pj | Seasonal and interannual variation in carbon dioxide exchange and carbon balance in a northern temperate grassland. | Global Change biology. | 599-615 | 7 | 8 |  |  |  | Flanagan, Lb; Weaver, La; Carlson, Pj (2002)
Ref47 | journalArticle | 2012 | Järvi, L.; Nordbo, A.; Junninen, H.; Riikonen, A.; Moilanen, J.; Nikinmaa, E.; Vesala, T. | Seasonal and annual variation of carbon dioxide surface fluxes in Helsinki, Finland, in 2006–2010 | Atmospheric Chemistry and Physics | 8475-8489 | 18 | 12 |  |  |  | Järvi, L.; Nordbo, A.; Junninen, H.; Riikonen, A.; Moilanen, J.; Nikinmaa, E.; Vesala, T. (2012)
Ref48 | book | 2005 | Brutsaert, Wilfried | Hydrology: An Introduction | [5 empty] | Cambridge University Press | Cambridge | Brutsaert, Wilfried (2005)
Ref49 | journalArticle | 2007 | Harman, Ian N.; Finnigan, John J. | A simple unified theory for flow in the canopy and roughness sublayer | Boundary-Layer Meteorology | 339-363 | 2 | 123 |  |  |  | Harman, Ian N.; Finnigan, John J. (2007)
Ref50 | journalArticle | 2019 | Theeuwes, Natalie E.; Ronda, Reinder J.; Harman, Ian N.; Christen, Andreas; Grimmond, C. Sue B. | Parametrizing Horizontally-Averaged Wind and Temperature Profiles in the Urban Roughness Sublayer | Boundary-Layer Meteorology | 321-348 | 3 | 173 |  |  |  | Theeuwes, Natalie E.; Ronda, Reinder J.; Harman, Ian N.; Christen, Andreas; Grimmond, C. Sue B. (2019)
Ref51 | journalArticle | 2019 | Järvi, Leena; Havu, Minttu; Ward, Helen C.; Bellucco, Veronica; McFadden, Joseph P.; Toivonen, Tuuli; Heikinheimo, Vuokko; Kolari, Pasi; Riikonen, Anu; Grimmond, C. Sue B. | Spatial Modeling of Local-Scale Biogenic and Anthropogenic Carbon Dioxide Emissions in Helsinki | Journal of Geophysical Research: Atmospheres | 8363-8384 | 15 | 124 |  |  |  | Järvi, Leena; Havu, Minttu; Ward, Helen C.; Bellucco, Veronica; McFadden, Joseph P.; Toivonen, Tuuli; Heikinheimo, Vuokko; Kolari, Pasi; Riikonen, Anu; Grimmond, C. Sue B. (2019)
Ref52 | journalArticle | 2011 | Lindberg, Fredrik; Grimmond, C. S. B. | The influence of vegetation and building morphology on shadow patterns and mean radiant temperatures in urban areas: model development and evaluation | Theoretical and Applied Climatology | 311-323 |  | 105 |  |  |  | Lindberg, Fredrik; Grimmond, C. S. B. (2011)
Ref53 | journalArticle | 2008 | Lindberg, Fredrik; Holmer, Björn; Thorsson, Sofia | SOLWEIG 1.0 – Modelling spatial variations of 3D radiant fluxes and mean radiant temperature in complex urban settings | International Journal of Biometeorology | 697-713 | 7 | 52 |  |  |  | Lindberg, Fredrik; Holmer, Björn; Thorsson, Sofia (2008)

## Lod3_Emissivity
ID | General Type | Surface | Description | Location | Emissivity | Ref
Em1 | Veg | Grass | Long | London, UK | 0.96 | Ref1
Em2 | NonVeg | Buidling | Brick Wall | Swindon, UK | 0.976 | Ref2
Em3 | NonVeg | Building | Wood | Moscow, Russia | 0.74 | Ref4
Em4 | NonVeg | Bare Soil | Gravel | Brisbane, Australia | 0.66 | Ref35
Em5 | Veg | Evergreen Tree | Oak | Swindon, UK | 0.98 | Ref2
Em6 | NonVeg | Paved | Test | TEst | 0.2 | Ref1
Em7 | NonVeg | Building | test | Testsite | 0.89 | Ref24
Em8 | NonVeg | Building | Brick Wall | London, UK | 0.996 | Ref16

## Lod3_OHM
ID | General Type | Surface | Description | Location | Season | a1 | a2 | a3 | Ref
OHM1 | NonVeg | Roof | Clay | Japan | Winter | 0.09 | 0.18 | -1 | Ref1
OHM2 | NonVeg | Roof | Tiles | Japan | Winter | 0.07 | 0.26 | -6 | Ref2
OHM3 | NonVeg | Roof | Metal | Sweden | Summer | 0.07 | 0.26 | -6 | Ref4

## Lod3_Albedo
ID | General Type | Surface | Description | Location | Alb_min | Alb_max | Alb_wall_min | Alb_wall_max | Alb_roof_min | Alb_roof_max | Ref
Alb1 | NonVeg | Paved |  | Helsinki | 0.09 | 0.09
Alb2 | NonVeg | Buildings |  | Helsinki | 0.15 | 0.15
Alb3 | NonVeg | Bare Soil |  | Helsinki | 0.19 | 0.19
Alb4 | NonVeg | Paved |  | General | 0.12 | 0.12
Alb5 | NonVeg | Buildings |  | General | 0.15 | 0.15
Alb6 | NonVeg | Bare Soil |  | General | 0.21 | 0.21
Alb7 | Veg | Evergreen Tree |  |  | 0.1 | 0.1
Alb8 | Veg | Decidous Tree |  |  | 0.12 | 0.12
Alb9 | Veg | Grass |  |  | 0.18 | 0.18
Alb10 | Veg | Evergreen Tree |  | Helsinki | 0.1 | 0.1
Alb11 | Veg | Decidous Tree |  | Helsinki | 0.16 | 0.16
Alb12 | Veg | Grass |  | Helsinki | 0.19 | 0.19
Alb13 | Veg | Evergreen Tree |  | General | 0.1 | 0.1
Alb14 | Veg | Decidous Tree |  | General | 0.18 | 0.18
Alb15 | Veg | Grass |  | General | 0.21 | 0.21
Alb16 | Water | Water |  | General | 0.1 | 0.1

## Lod3_LAI
ID | General Type | Surface | Description | Location | LAIEq | LAIMin | LAIMax | Ref
LAI1 | Veg | Grass |  |  | 1 | 0.12 | 0.77 | Ref2
LAI2 | Veg | Decidous Tree |  |  | 1 | 0.6 | 0.7 | Ref25
LAI3 | Veg | Grass | Long | Swindon, UK | 1 | 0.18 | 0.66 | Ref1
LAI4 | Veg | Grass | Rice | Vietnam | 1 | 0.2 | 0.6 | Ref26

## Lod3_Storage
ID | General Type | Surface | Description | Location | StorageMin | StorageMax | Ref
St1 | Veg | Evergreen Tree |  |  | 1.3 | 1.3 | R2
St2 | Veg | Decidous Tree |  |  | 0.3 | 0.8 | R4
St3 | Veg | Grass |  |  | 1.9 | 1.9 | R5
St4 | Veg | Grass |  |  |  |  | R1

## Lod3_Conductance
ID | General Type | Surface | Description | Location | G1 | G2 | G3 | G4 | G5 | G6 | Ref
Cnd1 |  | Grass |  |  | 13.8 | 104.47 | 0.79 | 0.59 | 37.24 | 25 | R4
Cnd2 |  | Decidous Tree |  |  | 16.8 | 15 | 34523 | 521 | 2345 | 562356 | R4
Cnd3 |  | Evergreen Tree |  |  | 34 | 12 | 125 | 76 | 4467 | 2345234 | R4
Cnd4 |  | Building |  |  | 1234 | 104.47 | 4576 | 567 | 465 | 1 | R4

## Lod2_Veg
ID | Surface | Type | Location | Alb | Em | St | LAI | OHM | Cnd | LGP | Dr
Veg1 | Grass | Long | Basel | Alb1 | Em1 | St1 | LAI1 | OHM1 | Cnd1 | LGP1 | Dr1
Veg2 | Grass | Short | Basel | Alb2 | Em2 | St2 | LAI2 | OHM2 | Cnd1 | LGP2 | Dr2
Veg3 | Evergreen Tree | Pine | Gothenburg | Alb1 | Em3 | St3 | LAI3 | OHM3 | Cnd2 | LGP3 | Dr3
Veg4 | Decidous Tree | Birch | Gothenburg | Alb2 | Em4 | St4 | LAI4 | OHM4 | Cnd3 | LGP4 | Dr4
Veg5 | Decidous Tree | Oak | Gothenburg | Alb3 | Em4 | St4 | LAI4 | OHM4 | Cnd3 | LGP4 | Dr4
Veg6 | Evergreen Tree | Fir | Gothenburg | Alb3 | Em3 | St3 | LAI3 | OHM3 | Cnd2 | LGP3 | Dr3
Veg7 | Grass | Wild | London | Alb1 | Em1 | St1 | LAI1 | OHM1 | Cnd1 | LGP1 | Dr1
Veg8 | Grass | Old | Wisley | Alb2 | Em2 | St2 | LAI2 | OHM2 | Cnd1 | LGP2 | Dr2
Veg9 | Evergreen Tree | Larch | Helsinki | Alb1 | Em3 | St3 | LAI3 | OHM3 | Cnd2 | LGP3 | Dr3
Veg10 | Decidous Tree | Elm | Helsinki | Alb4 | Em4 | St4 | LAI4 | OHM4 | Cnd3 | LGP4 | Dr4
Veg11 | Decidous Tree | Ash | Vancouver | Alb3 | Em4 | St4 | LAI4 | OHM4 | Cnd3 | LGP4 | Dr4
Veg12 | Evergreen Tree | Sequoia | Tokyo | Alb6 | Em3 | St3 | LAI3 | OHM3 | Cnd2 | LGP3 | Dr3

## Lod2_NonVeg
ID | Surface | Type | Color | Alb | Em | St | OHM | Cnd | Dr
NonVeg1 | Building | Brick | Dark | Alb1 | Em1 | St1 | OHM1 | Cnd1 | Dr1
NonVeg2 | Building | Concrete | Dark | Alb2 | Em2 | St2 | OHM2 | Cnd1 | Dr2
NonVeg3 | Paved | Cobblestone | Light | Alb3 | Em3 | St3 | OHM3 | Cnd2 | Dr3
NonVeg4 | Paved | Asphalt | Dark | Alb4 | Em4 | St4 | OHM4 | Cnd3 | Dr4
NonVeg5 | Paved | Sand | Light | Alb4 | Em4 | St4 | OHM4 | Cnd3 | Dr4
NonVeg6 | Paved | Concrete | Dark | Alb3 | Em4 | St4 | OHM4 | Cnd3 | Dr4
NonVeg7 | Paved | Granite | Light | Alb2 | Em4 | St4 | OHM4 | Cnd3 | Dr4
NonVeg8 | Building | Brick | Light | Alb2 | Em1 | St1 | OHM1 | Cnd1 | Dr1

## Lod3_LGP
ID | General Type | Surface | Description | Location | LeafGrowthPower1 | LeafGrowthPower2 | LeafOffPower1 | LeafOffPower2 | Ref
LGP1 |  |  |  |  | 0.04 | 0.001 | -1.5 | 0.0015 | R1
LGP2 |  |  |  |  | 0.24 | 0.201 | -1.3 | 0.2015 | R2
LGP3 |  |  |  |  | 0.44 | 0.401 | -1.1 | 0.4015 | R3
LGP4 |  |  |  |  | 0.64 | 0.601 | -0.9 | 0.6015 | R4

## Lod3_Drainage
ID | General Type | Surface | Description | Location | DrainageCoef1 | DrainageCoef2 | DrainageEq | WetThreshold | Ref
Dr1
Dr2
Dr3
Dr4